## World (All regions)
World
Year: 2016
Basis: copper content, tonnes
|  | Building Construction |  |  |  |  | Infrastructure |  | Equipment Manufacture
[9 empty] | Industrial |  | Transport |  |  | Other Equipment
| ICA market: | Plumbing | Building Plant | Architecture | Communications | Electrical Power | Power Utility | Telecommunications | Electrical | Non Electrical | Automotive Electrical | Automotive Non Electrical | Other Transport | Consumer & General Products | Cooling | Electronic | Diverse
| Principal components: | Water distrib., heating, gas, sprinkler | Aircon tube | Roofs, gutters, flashing, decor., builders h/w | Comms wiring in buildings | Power distrib., earth, ground, light, wire device | Power transm. and distribution network | Telecom network | Industrial transformers and motors | Valves, fittings, instruments and in plant equipment | Harnesses, motors | Radiators and tubing | Railroad, shipping and marine | Appliances, instruments, tools and other | Aircon and refrigeration | Industrial/ commercial electronics and PCs | Ammunition, clothing, coins and other | Total | Product share
|  | 000 | 000 | 000 | 000 | 000 | 000 | 000 | 000 | 000 | 000 | 000 | 000 | 000 | 000 | 000 | 000 | 000 | %
Products:
Wire Mill | Building wire | 0 | 0 | 0 | 0 | 3405.2894 | 0 | 0 | 0 | 0 | 0 | 0 | 0 | 0 | 0 | 0 | 0 | 3405.2894 | 12.4419
| Power cable | 0 | 0 | 0 | 0 | 2214.4906 | 2083.4689 | 0 | 2 | 0 | 0 | 0 | 126.8999 | 5 | 0 | 0 | 0 | 4431.8595 | 16.1927
| Magnet wire | 0 | 0 | 0 | 0 | 6 | 506.9661 | 0 | 780.5519 | 0 | 479.1427 | 0 | 153.3626 | 628.1573 | 274.5191 | 300.6673 | 179.2447 | 3308.6118 | 12.0887
| Telecom cable (external) | 0 | 0 | 0 | 10 | 0 | 0 | 359.4626 | 2.3392 | 0 | 0 | 0 | 25.4019 | 0 | 0 | 1 | 0 | 398.2037 | 1.4549
| Other Communication Cable (electronic / data / internal telecom) | 0 | 0 | 0 | 223.9472 | 0 | 0 | 381.6883 | 51.3945 | 0 | 0 | 0 | 0 | 1 | 0 | 88.059 | 0 | 746.089 | 2.726
| Other LV Energy (equipment wire, flexibles, etc.) | 0 | 0 | 0 | 0 | 128.8646 | 6 | 0 | 267.6547 | 0 | 0 | 0 | 134.5358 | 845.4437 | 68.8552 | 76.7461 | 148.4066 | 1676.5068 | 6.1254
| Automotive Wire & Cable | 0 | 0 | 0 | 0 | 0 | 0 | 0 | 0 | 0 | 1084.3506 | 0 | 3 | 1 | 0 | 0 | 0 | 1088.3506 | 3.9765
| Bare conductor | 0 | 0 | 0 | 0 | 4 | 360.5733 | 51.0785 | 126.0003 | 0 | 0 | 0 | 324.3255 | 237.2242 | 0.00094507 | 3 | 229.1161 | 1335.3187 | 4.8788
Sub total: |  | 0 | 0 | 0 | 233.9472 | 5758.6447 | 2957.0083 | 792.2294 | 1229.9406 | 0 | 1563.4933 | 0 | 767.5256 | 1717.8252 | 343.3753 | 469.4724 | 556.7675 | 16390.2295 | 59.8849
Copper | Tube | 482.2238 | 193.8639 | 4 | 0 | 31.4336 | 0 | 0 | 0 | 141.8599 | 1 | 2 | 0 | 1 | 1693.6025 | 3 | 6.7929 | 2560.7767 | 9.3563
| Rod bar section (RBS) | 15 | 0 | 0 | 0 | 0 | 473.5076 | 0 | 88.902 | 0 | 0 | 1 | 51.5245 | 1 | 0 | 5 | 24.4693 | 660.4034 | 2.4129
| Plate sheet strip (PSS) | 11 | 0 | 137.1152 | 0.0028473 | 0 | 3.8256 | 27.104 | 220.5835 | 1 | 255.987 | 0.33471 | 0 | 157.4934 | 0 | 39 | 688.3342 | 1541.7804 | 5.6332
| Copper foil | 0 | 0 | 0 | 0 | 0 | 69.2783 | 0 | 0 | 0 | 0 | 57.3066 | 0 | 0 | 0 | 407.3411 | 0 | 533.926 | 1.9508
Alloy | Tube | 0 | 0 | 17.588 | 0 | 0 | 83.4282 | 0 | 0 | 134.9562 | 0 | 6.6255 | 35.0467 | 0 | 0 | 0 | 67.8396 | 345.4843 | 1.2623
| RBS | 565.2885 | 0 | 76.6159 | 0 | 73.0297 | 111.597 | 0 | 34.6613 | 746.2092 | 0 | 66.908 | 32.5044 | 122.6698 | 52.9821 | 0 | 177.8426 | 2060.3086 | 7.5277
| PSS | 0 | 0 | 0 | 0 | 0 | 0 | 0 | 79.5241 | 0 | 254.3739 | 41.6328 | 0 | 270.8334 | 0 | 268.0796 | 744.5016 | 1658.9454 | 6.0613
| Mech.wire | 0 | 0 | 9.342 | 0 | 0 | 0 | 0 | 0 | 67.0023 | 0 | 22.7696 | 0 | 118.5889 | 0 | 0 | 210.5278 | 428.2306 | 1.5646
Sub total: |  | 1073.5123 | 193.8639 | 244.6611 | 0.0028473 | 104.4633 | 741.6367 | 27.104 | 423.6709 | 1091.0276 | 511.3609 | 198.5772 | 119.0757 | 671.5855 | 1746.5847 | 722.4207 | 1920.308 | 9789.8553 | 35.7692
Foundry | Castings | 137.6976 | 0 | 57.8422 | 0 | 0 | 0 | 0 | 0 | 393.7064 | 0 | 0 | 295.1292 | 0 | 0 | 0 | 201.5099 | 1085.8852 | 3.9675
Powder | Powder | 0 | 0 | 0 | 0 | 0 | 0 | 0 | 0 | 0 | 0 | 0 | 0 | 0 | 0 | 0 | 103.5763 | 103.5763 | 0.37844
Sub total: |  | 137.6976 | 0 | 57.8422 | 0 | 0 | 0 | 0 | 0 | 393.7064 | 0 | 0 | 295.1292 | 0 | 0 | 0 | 305.0862 | 1189.4615 | 4.3459
Total: |  | 1211.2099 | 193.8639 | 302.5032 | 233.9501 | 5863.108 | 3698.6451 | 819.3334 | 1653.6115 | 1484.734 | 2074.8542 | 198.5772 | 1181.7305 | 2389.4108 | 2089.96 | 1191.8931 | 2782.1617 | 27369.5464 | 100
Market share: |  | 4.4254 | 0.70832 | 1.1053 | 0.85478 | 21.422 | 13.5137 | 2.9936 | 6.0418 | 5.4248 | 7.5809 | 0.72554 | 4.3177 | 8.7302 | 7.6361 | 4.3548 | 10.1652 | 100
Market share group: |  |  |  | 28.5158 |  |  |  | 16.5073 |  | 11.4666 |  | 12.6241 |  |  |  | 30.8862 |  | 100
Definitions and Notes: This data set has been compiled using information from a range of sources. Please refer to the Introduction, Definitions and Notes cover pages for more detail.
Notes:
All figures are rounded.
Historically, copper end-use has been recorded by product type. Therefore, more accuracy is given to the product rows. The ICA Markets per column were agreed among the main contributors at the outset. The columns offer the best estimate of market size.
Source: IWCC/ICA